## NFPA 1911 Chapter 7 Requirement
NFPA 1911 Chapter 7 - Daily/Weekly Visual and Operational Checks
7.1 General
A visual and operational check of the apparatus shall be performed within 24 hours of a run
or at least weekly.
7.1.1
The visual and operational checks shall be performed to the requirements of Sections 7.2
through 7.4.
7.1.2
The check sheet in Annex C or an equivalent check sheet shall be used to record the daily/
weekly visual and operational checks.
7.1.3
Personnel conducting the visual and operational checks shall meet the requirements of 4.3.2.
(The AHJ shall determine who is qualified to perform the daily/weekly visual checks and the
operational checks of the emergency vehicle as required by NFPA 1002.)
7.2 Visual Checks
7.2.1
A visual check of components, fluid levels, fluid condition, leaks, and systems shall include,
but not be limited to, the following (if applicable):
1) Engine oil fluid level and condition
2) Transmission fluid level and condition
3) Coolant level
4) Power steering fluid level and condition
5) Fluid leaks on the floor
6) Tire condition
7) Tire air pressure
8) Wheel and lug nuts
9) Seat belt condition
10) Windshield, mirrors, and door glass
11) Steering linkage
12) Cab doors, handles and steps
13) Battery condition
14) Body and compartment door condition
15) Running boards, steps, ladders, and handles
16) Ground ladder racks and mounting
17) Hydraulic brake fluid level
18) Placards and warning decals
19) Front and rear springs
20) Fuel tank level and mounting
21) Fire pump mounting
22) Fire pump discharges and suctions valves
23) Fire pump controls and gauges
24) Pump drains
25) Water tank level, leaks, and condition
26) Primer oil level
27) Aerial hydraulic system
28) Hydraulic fluid level and condition
29) Outriggers and torque box
30) Aerial device controls
31) Ladder and basket
32) Waterway and monitor
33) Auxiliary equipment and racks
7.3 Operational Checks
An operational check of the components and systems shall include, but not be limited to,
the following (if applicable):
1) Starting system
2) Battery voltage
3) Audible and visual alarms
4) Engine
5) Charging system
6) Cab guages
7) Steering system
8) Seat belts
9) Seat belt warning system
10) Brake air compressor
11) Transmission
12) Warning light system
13) Fire pump
14) Pump panel gauges and controls
15) Relief valve
16) Pressure governor operation
17) Foam system
18) Primer system
19) Pump valves and reels
20) Main drain and other drains
21) Cooler valves
22) Water tank level indicator
23) DOT lighting
24) Horns
25) Brake system
26) Parking or spring brakes
27) Windshield wipers and washer
28) Line voltage generating source
29) Work lighting
30) Cab door glass
31) Power steps and access ladders
32) Aerial hydraulic system
33) Aerial outriggers
34) Aerial interlocks
35) Aerial device
36) Auxiliary equipment racks
37) Drain moisture from air brake system reservoir
7.4 Documentation
7.4.1
A record of the visual and operational check sheet shall be kept.
7.4.2
The AHJ shall develop and implement a procedure for reporting defects found during the
visual and operational checks.
7.4.3
The AHJ shall have a procedure to remove the apparatus from service if an out-of-service
criteria defect is found during the visual and operational checks.

## ENGINE 1 Officer's Side Cab
WEEKLY INSPECTION FORM - ENGINE 1
AREA OF INSPECTION: OFFICER'S SIDE CAB
INSPECTION INFORMATION
LOCATION: |  |  |  | DATE: |  |  | TIME:
CHECK LIST
CHECK FOR: |  |  | YES | NO | N/A | COMMENTS:
1 - 4500 PSI Carbon Fibre Cylinder (Full)
1 - SCBA Mask (Clean)
1 - SCBA Harness (All Straps Extended)
1 - USB to Apple Adapter
1 ea - Registration and Insurance
1 - Panther 6X6 Quick Reference Guide
INSPECTION INFORMATION: | [5 empty] | AREA OF INSPECTION: REAR CREW COMPARTMENT
CHECK FOR: |  |  | YES | NO | N/A | COMMENTS:
1 - 4500 PSI Carbon Fibre Cylinder (Full)
1 - SCBA Mask (Clean)
1 - SCBA Harness (All Straps Extended)
1 - Drone Kit (cabinet under roof access ladder) | [5 empty] | *Removed monthly to check for operatability & battery charge*
Center Rear Cabinet - Nothing Currently
INSPECTION INFORMATION: | [5 empty] | AREA OF INSPECTION: CENTER CONSOLE
1 Box - Nitrile Gloves (L)
1 Box - Face Masks (Non-Woven)
Engine 1 Overhead Door Control
Check Internal Roof Hatch Access Operation
DEFICIENCIES / EQUIPMENT MISSING OR REQUIRING REPAIR
SIGNATURE
INSPECTOR:
| POSITION | NAME |  |  | SIGNATURE |  |  | DATE

## ENGINE 1 Officer's Side
WEEKLY INSPECTION FORM - ENGINE 1
AREA OF INSPECTION: OFFICER'S SIDE COMPARTMENTS
INSPECTION INFORMATION
LOCATION: |  |  |  | DATE: |  |  | TIME:
CHECK LIST
CHECK FOR: |  |  | YES | NO | N/A | COMMENTS:
COMPARTMENT #1
Check All Valves Are Closed
Check to Ensure There Are No Leaks
Hose Reel | [5 empty] | *Check operability monthly*
Check All Internal Hoses
Check Site Glasses Between Compartment #1 & #2 for Levels
COMPARTMENT #2
2 X 5" Pony Length Hi-Vol Hose | [5 empty] | *Re-rolled monthly
2 X 2 1/2" Hose (50') | [5 empty] | *Re-rolled monthly
1 X 1 1/2" Hose (50') | [5 empty] | *Re-rolled monthly
2 X Hydrant Mat
3 X ABC Stored Pressure FireExtinguisher
COMPARTMENT #3
Upper Front Shelf
4 X Engine Oil
1 Box - Nitrile Gloves (L)
1 Box - DEF Fluid
Upper Rear Shelf
7 X Orange Traffic Cones
1 Bin - Safety Tape | [5 empty] | 2 X Red Tape / 2 X Yellow Tape
Lower Rear Shelf
1 x Hydrant Kit Bin
DEFICIENCIES / EQUIPMENT MISSING OR REQUIRING REPAIR
SIGNATURE
INSPECTOR:
| POSITION | NAME |  |  | SIGNATURE |  |  | DATE

## ENGINE 1 Rear of Truck
WEEKLY INSPECTION FORM - ENGINE 1
AREA OF INSPECTION: REAR OF APPARATUS
INSPECTION INFORMATION
LOCATION: |  |  |  | DATE: |  |  | TIME:
CHECK LIST
CHECK FOR: |  |  | YES | NO | N/A | COMMENTS:
Roof Access Ladder | [5 empty] | *Functional
Little Giant Ladder
Shore Line - Plugged In |  |  | Check One: |  |  | Hi Voltage
Fully Charged
Charging
Low Voltage
ROOF
CHECK FOR: |  |  | YES | NO | N/A | COMMENTS:
Coolant Level (Visual Inspection)
Roof Railings (Secured)
Water Level (Visual Inspection)
Foam Level (Visual Inspection)
Dry Chemical Tank Compartment (Visual Inspection)
DEFICIENCIES / EQUIPMENT MISSING OR REQUIRING REPAIR
SIGNATURE
INSPECTOR:
| POSITION | NAME |  |  | SIGNATURE |  |  | DATE

## ENGINE 1 Cab Driver's Side
WEEKLY INSPECTION FORM - ENGINE 1
AREA OF INSPECTION: DRIVER'S SIDE
INSPECTION INFORMATION
LOCATION: |  |  |  | DATE: |  |  | TIME:
CHECK LIST
COMPARTMENT #3
CHECK FOR: |  |  | YES | NO | N/A | COMMENTS:
Upper Front Shelf
2 x Foam Loading Hoses | [5 empty] | *Clean*
Upper Rear Shelf
1 - Rehab Kit Fully Stocked
1 - Flat of Water
Lower Rear Shelf
Empty | [5 empty] | For Driver/Operator's Gear
Check Battery Cables (Visual Inspection)
COMPARTMENT #2
Structural Hose Load (Deadman's Load) | [5 empty] | *Rebedded monthly*
Pull Air Brake Drain Maximum 5 Seconds
COMPARTMENT #1
Ensure all valves are closed and caps are on
2 X Hydrant Wrenches
Nitrogen Bottle Full (2200 psi) | [5 empty] | *Properly secured*
Portable Foam Pump (Secured) | [5 empty] | *Operated monthly*
Pump Panel (with power on)
Check Levels with Electric Guages | [5 empty] | Water %
Foam %
Fuel %
Engine Hours:
3% Foam Selection is ON
DEFICIENCIES / EQUIPMENT MISSING OR REQUIRING REPAIR
SIGNATURE
INSPECTOR:
| POSITION | NAME |  |  | SIGNATURE |  |  | DATE

## ENGINE 1 Driver's Side
WEEKLY INSPECTION FORM - ENGINE 1
AREA OF INSPECTION: DRIVER'S SIDE CAB
INSPECTION INFORMATION
LOCATION: |  |  |  | DATE: |  |  | TIME:
CHECK LIST
CHECK FOR: |  |  | YES | NO | N/A | COMMENTS:
1 - 4500 PSI Carbon Fibre Cylinder (Full)
1 - SCBA Mask (Clean)
1 - SCBA Harness (All Straps Extended)
Rear Seat
1 - 4500 PSI Carbon Fibre Cylinder (Full)
1 - SCBA Mask (Clean)
1 - SCBA Harness (All Straps Extended)
OPERATION
Start Engine
Mileage:
Air Brake Check
Emergency Lights
Headlights
Signal / Brake Lights
Siren
Horn
Windshield (Good Condition & Visibility)
Roof Nozzle Operation Check | [5 empty] | *Deployment ONLY*
Bumper Nozzle Operation Check | [5 empty] | *Deployment ONLY*
Vehicle Exterior Clean
Tires in Good Condition
Running Boards / Side Steps Functional
Handles Well on Road | [5 empty] | *At a minimum of monthly*
DEFICIENCIES / EQUIPMENT MISSING OR REQUIRING REPAIR
SIGNATURE
INSPECTOR:
| POSITION | NAME |  |  | SIGNATURE |  |  | DATE