## NFPA 1911 Chapter 7 Requirement
NFPA 1911 Chapter 7 - Daily/Weekly Visual and Operational Checks
7.1 General
A visual and operational check of the apparatus shall be performed within 24 hours of a run
or at least weekly.
7.1.1
The visual and operational checks shall be performed to the requirements of Sections 7.2
through 7.4.
7.1.2
The check sheet in Annex C or an equivalent check sheet shall be used to record the daily/
weekly visual and operational checks.
7.1.3
Personnel conducting the visual and operational checks shall meet the requirements of 4.3.2.
(The AHJ shall determine who is qualified to perform the daily/weekly visual checks and the
operational checks of the emergency vehicle as required by NFPA 1002.)
7.2 Visual Checks
7.2.1
A visual check of components, fluid levels, fluid condition, leaks, and systems shall include,
but not be limited to, the following (if applicable):
1) Engine oil fluid level and condition
2) Transmission fluid level and condition
3) Coolant level
4) Power steering fluid level and condition
5) Fluid leaks on the floor
6) Tire condition
7) Tire air pressure
8) Wheel and lug nuts
9) Seat belt condition
10) Windshield, mirrors, and door glass
11) Steering linkage
12) Cab doors, handles and steps
13) Battery condition
14) Body and compartment door condition
15) Running boards, steps, ladders, and handles
16) Ground ladder racks and mounting
17) Hydraulic brake fluid level
18) Placards and warning decals
19) Front and rear springs
20) Fuel tank level and mounting
21) Fire pump mounting
22) Fire pump discharges and suctions valves
23) Fire pump controls and gauges
24) Pump drains
25) Water tank level, leaks, and condition
26) Primer oil level
27) Aerial hydraulic system
28) Hydraulic fluid level and condition
29) Outriggers and torque box
30) Aerial device controls
31) Ladder and basket
32) Waterway and monitor
33) Auxiliary equipment and racks
7.3 Operational Checks
An operational check of the components and systems shall include, but not be limited to,
the following (if applicable):
1) Starting system
2) Battery voltage
3) Audible and visual alarms
4) Engine
5) Charging system
6) Cab guages
7) Steering system
8) Seat belts
9) Seat belt warning system
10) Brake air compressor
11) Transmission
12) Warning light system
13) Fire pump
14) Pump panel gauges and controls
15) Relief valve
16) Pressure governor operation
17) Foam system
18) Primer system
19) Pump valves and reels
20) Main drain and other drains
21) Cooler valves
22) Water tank level indicator
23) DOT lighting
24) Horns
25) Brake system
26) Parking or spring brakes
27) Windshield wipers and washer
28) Line voltage generating source
29) Work lighting
30) Cab door glass
31) Power steps and access ladders
32) Aerial hydraulic system
33) Aerial outriggers
34) Aerial interlocks
35) Aerial device
36) Auxiliary equipment racks
37) Drain moisture from air brake system reservoir
7.4 Documentation
7.4.1
A record of the visual and operational check sheet shall be kept.
7.4.2
The AHJ shall develop and implement a procedure for reporting defects found during the
visual and operational checks.
7.4.3
The AHJ shall have a procedure to remove the apparatus from service if an out-of-service
criteria defect is found during the visual and operational checks.

## PUMPER 1 Officer's Side
WEEKLY INSPECTION FORM - PUMPER 1
AREA OF INSPECTION: OFFICER'S SIDE CAB
INSPECTION INFORMATION
|  | DATE: | [5 empty] | TIME:
CHECK LIST
CHECK FOR: |  |  |  | YES | NO | N/A | COMMENTS:
1 - 4500 PSI Carbon Fibre Cylinder (Full)
1 - SCBA Mask (Clean)
1 - SCBA Harness (All Straps Extended)
1 - Command Binder (Glove Box)
1 - Binoculars (Glove Box)
1 - Ladder Remote (Under Seat)
Apparatus Manuals (Under Seat)
Transverse / Cross Lay Hose Bed (Back) | [6 empty] | *Re-Bedded Monthly*
2 - Telescoping Lights
All Ports Closed and No Leaks
4 - Hose Spanners
1 - Hydrant Wrench
INSPECTION INFORMATION: | [6 empty] | AREA OF INSPECTION: CREW COMPARTMENT
CHECK FOR: |  |  |  | YES | NO | N/A | COMMENTS:
6 - Radios
1 - 4500 PSI Carbon Fibre Cylinder (Full)
1 - SCBA Mask (Clean)
1 - SCBA Harness (All Straps Extended)
1 - 4500 PSI Carbon Fibre Cylinder (Full)
1 - SCBA Mask (Clean)
1 - SCBA Harness (All Straps Extended)
1 - 4500 PSI Carbon Fibre Cylinder (Full)
1 - SCBA Mask (Clean)
1 - SCBA Harness (All Straps Extended)
4 - Flashlights
3 - PASS Alarms
2 - Personal Floatation Devices (PFD) - Medium
2 - Personal Floatation Devices (PFD) - Large
DEFICIENCIES / EQUIPMENT MISSING OR REQUIRING REPAIR
SIGNATURE
INSPECTOR:
| POSITION |  | NAME |  |  | SIGNATURE |  |  | DATE

## PUMPER 1 Passenger Side
WEEKLY INSPECTION FORM - PUMPER 1
AREA OF INSPECTION: PASSENGER SIDE COMPARTMENTS
INSPECTION INFORMATION
|  | DATE: | [5 empty] | TIME:
CHECK LIST
CHECK FOR: |  |  |  | YES | NO | N/A | COMMENTS:
HYDRAULIC RACK | [6 empty] | *Operated Monthly*
1 - Straight Ladder
1 - Extension Ladder
1 - Backboard
COMPARTMENT #1
Road Kit / STARs Kit / Megaphone | [6 empty] | T1
Blankets / Spider Straps | [6 empty] | T2
Heat Blankets, Tyveks, Booties | [6 empty] | T2 Amount= Amount= Amount=
Trauma Kit (Full) & Garbage Bags | [6 empty] | T3
Flare Kit | [6 empty] | T3
AED | [6 empty] | T3
Blitz Fire | [6 empty] | T4
Hemisphere | [6 empty] | T4
COMPARTMENT #2
1 - Pro-Pak
6 - Pylons
2 - Dry Chemical Fire Extinguishers
2 - Clean Agent Fire Extinguishers
1 - Pail of Sand
2 - 4500 PSI Carbon Fibre Cylinders (Full) | [6 empty] | (Tubes)
3 - Empty Pails
COMPARTMENT # 3
1 - Coil Utility Rope (1 5/8" by 50') | [6 empty] | T1
1 - Coil Utility Rope (1 5/5" by 100') | [6 empty] | T1
2 - Rope Throw Bags | [6 empty] | T1
1 - Window Saw | [6 empty] | T2
1 - Sledge Hammer | [6 empty] | T2
1 - Water Curtain | [6 empty] | T2
4 - Dead Blow Hammers | [6 empty] | T2
2 - FUBAR Tools | [6 empty] | T2
2 - Pipe Wrenches | [6 empty] | T2
2 - Halligan Tools | [6 empty] | T2
1 - Bolt Cutters | [6 empty] | T3
1 - Seatbelt Cutter/Window Punch | [6 empty] | T3
2 - Hacksaws with Blades | [6 empty] | T3
1 - Blitzfire | [6 empty] | T4
1 - Hemisphere | [6 empty] | T4
2 - Pick-head Axes | [6 empty] | T4
1 - Reciprocating Saw | [6 empty] | T4
1 - Tarp (16x12) | [6 empty] | T4
DEFICIENCIES / EQUIPMENT MISSING OR REQUIRING REPAIR
SIGNATURE
INSPECTOR:
| POSITION |  | NAME |  |  | SIGNATURE |  |  | DATE

## PUMPER 1 Rear of Truck
WEEKLY INSPECTION FORM - PUMPER 1
AREA OF INSPECTION: REAR OF TRUCK
INSPECTION INFORMATION
|  | DATE: | [5 empty] | TIME:
CHECK LIST
CHECK FOR: |  |  |  | YES | NO | N/A | COMMENTS:
38 mm Hose with Nozzle | [6 empty] | *Rebedded Monthly*
65 mm Hose | [6 empty] | *Rebedded Monthly*
100 mm Hi-Volume Hose | [6 empty] | *Rebedded Monthly*
4 - Hose Spanners
1 - Hydrant Wrench
1 - Telescope Light
2 - Wheel Chocks
3 - Hard Suction Lengths (Cabinet Doors)
3 - Pike Poles
1 - Wind Sock with Base
TOP OF APPARATUS
CHECK FOR: |  |  |  | YES | NO | N/A | COMMENTS:
Water Level (Visual Inspection)
Foam Level (Visual Inspection)
DRIVER'S SIDE OF APPARATUS
All Inlets & Outlets Closed and not Leaking
Drains Open (Winter ONLY)
Running Boards
6 - Hose Spanners
Transverse / Crosslay Hose Bed | [6 empty] | *Rebedded Monthly*
DEFICIENCIES / EQUIPMENT MISSING OR REQUIRING REPAIR
SIGNATURE
INSPECTOR:
| POSITION |  | NAME |  |  | SIGNATURE |  |  | DATE

## PUMPER 1 Cab Driver's Side
WEEKLY INSPECTION FORM - PUMPER 1
AREA OF INSPECTION: CAB DRIVER'S SIDE
INSPECTION INFORMATION
|  | DATE: | [5 empty] | TIME:
CHECK LIST
CHECK FOR: |  |  |  | YES | NO | N/A | COMMENTS:
Power On
Inspect Electrical Shore Line
Air (Operational)
Inspect Air Shore Line
Oil Level Full
Windshield Washer Fluid Full
Coolant Level Full
Fuel Full (Above 3/4 Tank)
Start Engine
Fire Engine Operations Manual
Mileage:
Air Brake Check
Emergency Lights
Headlights
Signal / Brake Lights
Siren
Horn
Windshield (Good Condition & Visibility)
Radio Check Performed (5X5)
Vehicle Exterior Clean
Tires in Good Condition
Tire Chains
Running Boards / Side Steps Functional
Handles Well on Road | [6 empty] | *At a Minimum of Monthly*
DEFICIENCIES / EQUIPMENT MISSING OR REQUIRING REPAIR
SIGNATURE
INSPECTOR:
| POSITION |  | NAME |  |  | SIGNATURE |  |  | DATE

## PUMPER 1 Driver's Side
WEEKLY INSPECTION FORM - PUMPER 1
AREA OF INSPECTION: REAR OF TRUCK
INSPECTION INFORMATION
|  | DATE: | [5 empty] | TIME:
CHECK LIST
CHECK FOR: |  |  |  | YES | NO | N/A | COMMENTS:
Booster Reel with Nozzle | [6 empty] | *Test Recoil on the Reel*
Deck Monitor
1 - Telescoping Light | [6 empty] | *Currently Broken - Needing Repair*
1 - 4500 PSI Carbon Fibre Cylinder (Full)
COMPARTMENT #1
Rehab Box | [6 empty] | T1 (Granola Bars/Squencher/Electrolytes)
Box Spare PPE | [6 empty] | T1
Water Bottles | [6 empty] | T1 - Case of 24
1 - Box Nitrile Gloves | [6 empty] | T1
2 - Foam Adductors | [6 empty] | T2
1 - Foam Set | [6 empty] | T2
1 - In-Line Foam Eductor | [6 empty] | T2
3 - Gated Wye (38 mm x 65 mm) | [6 empty] | T3
3 - Nozzles | [6 empty] | T3
2 - Straight Bore Nozzles with Stacking Tips | [6 empty] | T3
4 - Pistol Grip Nozzles | [6 empty] | T3
1 - Smooth Bore Nozzle with Stream Shaper | [6 empty] | T3
1 - 4.5" Threaded Stortz | [6 empty] | T3
1 - 6" Thread Stortz | [6 empty] | T3
1 - Blitzfire Foam Aspirator | [6 empty] | T3
1 - 38 mm TFT Foam Apsirator | [6 empty] | T3
COMPARTMENT #2
Technical Rope Rescue Equipment | [6 empty] | *3 Pelican Cases/3 Rope Bags/2 Harnesses
COMPARTMENT #3
1 - 50' 65 mm Hose | [6 empty] | T1 *Rerolled Monthly*
1 - 50' 38 mm Hose | [6 empty] | T1 *Rerolled Monthly*
3 - 100 mm Pony Lengths (Hi-Vol) Hose | [6 empty] | T2 *Rerolled Monthly*
1 - 6" to 4" Adapter | [6 empty] | T3
Generator | [6 empty] | T3 *Run Up Monthly*
1 - Large Hose Clamp | [6 empty] | T3
HYDRANT PAIL | [6 empty] | T3
2 - Hydrant Wrenches | [6 empty] | T3
2 - 4" Adapters | [6 empty] | T3
1 - Hydrant Gate | [6 empty] | T3
2 - Hose Spanners (Hi-Vol) | [6 empty] | T3
2 - Hose Spanners | [6 empty] | T3
1 - Dead Blow Hammer | [6 empty] | T3
1 - 2 1/2" Double Male Adapter | [6 empty] | T3
1 - Threaded Stortz-to-Stortz Adapater | [6 empty] | T3
DEFICIENCIES / EQUIPMENT MISSING OR REQUIRING REPAIR
SIGNATURE
INSPECTOR:
| POSITION |  | NAME |  |  | SIGNATURE |  |  | DATE